## BNDPASS1
RF WAVELENGTH
Frequency of interest |  | 127 | MHz.
Effective dielectric constant |  | 1.5
Free Space Wavelength |  | 93 | inches | 236.22 | cm
Free Space ½ Wavelength |  | 46.5 | inches | 118.11 | cm
Free Space ¼ Wavelength |  | 23.25 | inches | 59.055 | cm
95% Free Space Wavelength |  | 88.35 | inches | 224.409 | cm
95% Free Space ½ Wavelength |  | 44.175 | inches | 112.2045 | cm
95% Free Space ¼ Wavelength |  | 22.0875 | inches | 56.1022 | cm
In-Dielectric Wavelength |  | 75.9342 | inches | 192.8728 | cm
In-Dielectric ½ Wavelength |  | 37.9671 | inches | 96.4364 | cm
In-Dielectric ¼ Wavelength |  | 18.9835 | inches | 48.2182 | cm
95% In-Dielectric Wavelength |  | 72.1375 | inches | 183.2292 | cm
95% In-Dielectric ½ Wavelength |  | 36.0687 | inches | 91.6146 | cm
95% In-Dielectric ¼ Wavelength |  | 18.0344 | inches | 45.8073 | cm
DBM - MICROVOLTS
-100 | dbm |  |  | 2 | microvolts
1e-10 | calculate milliwatts |  |  | 8e-11 | calculate milliwatts
2.2361 | calculate microvolts |  |  | -100.9691 | calculate dbm
TRANSMITTER- RECEIVER RANGE
1090 | Frequency in MHz.
0 | Transmit Antenna Gain (dB)
10 | Receive Antenna Gain (dB)
50 | Transmit Power in watts
300000 | Distance in meters |  |  | 186.3636 | miles
-132.691 | Calculate path attenuation (dB)
11.599 | Calculate receive microvolts |  |  | -85.7013 | dBm
RECEIVER SENSITIVITY
2 | Noise Figure (dB)
25000 | Bandwidth (Hz)
10 | Desired S/N ratio (dB)
-118.0206 | Calculated Sensitivity (dBm)
0.28084 | " (microvolts)
Brought to you courtesy of RST Engineering, Grass Valley CA 95945 530.272.2203 sales@rst-engr.com