## BNDPASS1
Sine Wave Oscillator Calculations
Note:
For split supply operation,
connect both (+) inputs to
ground instead of Vcc/2 as
shown in the diagram
Set the following parameters:
Center Freq |  | Midband Gain |  | Q-Factor | Vcc |  | C1 & C2
1000 | Hz. | 0.99 | (not dB) | 10 | 10 | volts | 1e-08 | farads
[7 empty] | 0.01 | microfarads
[7 empty] | 10 | nanofarads
[7 empty] | 10000 | picofarads
Calculate the following parameters:
R1 |  | R2 |  | R3 |  |  | w
160762.5688 | ohms | 799.7334 | ohms | 318309.8862 | ohms |  | 6280 | radians
Input the following real values given the calculated values:
R1 |  | R2 |  | R3
150000 | ohms | 820 | ohms | 270000 | ohms
Calculate the following parameters:
Center Freq |  | Gain |  | Q-factor | Output
1072.5441 | Hz. | 0.9 | (not dB) | 9.0976 | 9 | PP volts
Brought to you courtesy of RST Engineering, Grass Valley CA 95945 530.272.2203 sales@rst-engr.com
Ref: Nat'l Semiconductor AN-72 section 6.4